## Sheet1
Expt. No. 11
| Rotary Vacuum Filter | [6 empty] | Constant Parameters
| Observations Table:- | [6 empty] | Drum Dia | 350 mm
| Drum diameter = 350 mm | [6 empty] | Drum Length | 450 mm
| Drum length = 450 mm | [6 empty] | Rotation Speed | 1.5 rpm
| Rotational speed of the filter = 1.5rpm | [6 empty] | Viscosity | .001 kg/m s
Viscosity of water = 1.0 x 10-3 kg/m s
One liter of liquid (filtrate) results in 2 cm rise in the liquid level in the filtrate tank.
Empty wt. of pan = 64g
Set No | Slurry conc. (wt %) | Vacuum pressure | Time (s) | Liquid level in the filtrate tank (cm) | Weight (g)
[5 empty] | Wet Cake | Dry Cake | v | t/v |  | Time, t (s) | Liquid level in the filtrate tank, V (cm) | V | t/V
1 | 10% | 200 mm Hg | 15 | 1 | 95 | 89 | 0.0005 | 30000
|  |  | 33 | 2 |  |  | 0.001 | 33000 |  | 15 | 1 | 0.0005 | 30000
|  |  | 54 | 3 |  |  | 0.0015 | 36000 |  | 33 | 2 | 0.001 | 33000
|  |  | 69 | 4 |  |  | 0.002 | 34500 |  | 54 | 3 | 0.0015 | 36000
|  |  | 91 | 5 |  |  | 0.0025 | 36400 |  | 69 | 4 | 0.002 | 34500
|  |  | 108 | 6 |  |  | 0.003 | 36000 |  | 91 | 5 | 0.0025 | 36400
|  |  | 128 | 7 |  |  | 0.0035 | 36571.4286 |  | 108 | 6 | 0.003 | 36000
|  |  | 152 | 8 |  |  | 0.004 | 38000 |  | 128 | 7 | 0.0035 | 36571.4286
|  |  | 174 | 9 |  |  | 0.0045 | 38666.6667 |  | 152 | 8 | 0.004 | 38000
|  |  | 206 | 10 |  |  | 0.005 | 41200 |  | 174 | 9 | 0.0045 | 38666.6667
[10 empty] | 206 | 10 | 0.005 | 41200
Empty wt. of pan = 64g
Set No | Slurry conc. (wt %) | Vacuum pressure | Time (s) | Liquid level in the filtrate tank (cm) | Weight (g)
[5 empty] | Wet Cake | Dry Cake | V | t/v |  | Time, t (s) | Liquid level in the filtrate tank, V (cm) | V | t/V
1 | 10% | 400 mm Hg | 8 | 1 | 98 | 93 | 0.0005 | 16000
|  |  | 15 | 2 |  |  | 0.001 | 15000 |  | 8 | 1 | 0.0005 | 16000
|  |  | 27 | 3 |  |  | 0.0015 | 18000 |  | 15 | 2 | 0.001 | 15000
|  |  | 35 | 4 |  |  | 0.002 | 17500 |  | 27 | 3 | 0.0015 | 18000
|  |  | 41 | 5 |  |  | 0.0025 | 16400 |  | 35 | 4 | 0.002 | 17500
|  |  | 51 | 6 |  |  | 0.003 | 17000 |  | 41 | 5 | 0.0025 | 16400
|  |  | 59 | 7 |  |  | 0.0035 | 16857.1429 |  | 51 | 6 | 0.003 | 17000
|  |  | 70 | 8 |  |  | 0.004 | 17500 |  | 59 | 7 | 0.0035 | 16857.1429
|  |  | 78 | 9 |  |  | 0.0045 | 17333.3333 |  | 70 | 8 | 0.004 | 17500
|  |  | 89 | 10 |  |  | 0.005 | 17800 |  | 78 | 9 | 0.0045 | 17333.3333
-- | [7 empty] | #DIV/0! |  | 89 | 10 | 0.005 | 17800